## air dens. vs temp.
Vulcan 1500cc Vtwin pinging problem
Created by | Mike Masse
[5 empty] | Table 3 - Revised fuel consumption |  |  | Table 4 - Revised fuel consumption |  |  | Table 5 - Revised fuel consumption
Table 1 -Original Air density vs Temperature table (see graph below) |  | Interpolated Air Density from Table 1 and temperature in Table 2 | Table 2 -Original Sensor resistance vs Temperature table (see graph below) |  | with added resistance value of: | 800 |  | with added resistance value of: | 1000 |  | with added resistance value of: | 1200
(A) | (B) | (C ) | (D) | (E) | (F) | (G) | (H) | (I) | (J) | (K) | (L) | (M) | (N)
Temperature ('C) | Air density (lb/ft3) | Air Density (lb/ft3) | Temperature ('C) | Sensor resistance | Calculated new equivalent resistance | Interpolated equivalent air density [from (E) and (C ) using (F)] | Difference in fuel input to engine | Calculated new equivalent resistance | Interpolated equivalent air density [from (E) and (C ) using (I)] | Difference in fuel input to engine | Calculated new equivalent resistance | Interpolated equivalent air density [from (E) and (C ) using (L)] | Difference in fuel input to engine
0 | 0.073195 | 0.073147 | 0.14925 | 6000 | 6800 |  |  | 7000 |  |  | 7200
2.4474 | 0.072406 | 0.072666 | 1.6418 | 5690.04 | 6490.04 |  |  | 6690.04 |  |  | 6890.04
5.3537 | 0.071729 | 0.072107 | 3.7313 | 5202.95 | 6002.95 |  |  | 6202.95 |  |  | 6402.95
8.1071 | 0.07094 | 0.071638 | 5.6716 | 4671.59 | 5471.59 | 0.072415 | 1.085% | 5671.59 | 0.072645 | 1.405% | 5871.59 | 0.072948 | 1.828%
10.8604 | 0.07015 | 0.070953 | 8.0597 | 4095.94 | 4895.94 | 0.071836 | 1.244% | 5095.94 | 0.072013 | 1.493% | 5295.94 | 0.072214 | 1.776%
14.3786 | 0.069248 | 0.070226 | 10.597 | 3564.58 | 4364.58 | 0.071273 | 1.491% | 4564.58 | 0.071511 | 1.83% | 4764.58 | 0.07172 | 2.128%
17.4379 | 0.068459 | 0.069608 | 12.9851 | 3210.33 | 4010.33 | 0.070836 | 1.765% | 4210.33 | 0.071089 | 2.129% | 4410.33 | 0.071327 | 2.47%
20.4971 | 0.067669 | 0.06903 | 15.2239 | 2966.79 | 3766.79 | 0.070503 | 2.134% | 3966.79 | 0.070777 | 2.53% | 4166.79 | 0.07105 | 2.927%
23.2505 | 0.06688 | 0.06826 | 18.209 | 2701.11 | 3501.11 | 0.070115 | 2.718% | 3701.11 | 0.070413 | 3.154% | 3901.11 | 0.070813 | 3.741%
26.1568 | 0.06609 | 0.067797 | 20 | 2546.13 | 3346.13 | 0.069845 | 3.02% | 3546.13 | 0.070194 | 3.534% | 3746.13 | 0.070879 | 4.545%
28.4512 | 0.065526 | 0.066871 | 23.2836 | 2324.72 | 3124.72 | 0.069405 | 3.789% | 3324.72 | 0.069807 | 4.392% | 3524.72 | 0.070648 | 5.648%
31.6635 | 0.064624 | 0.065696 | 27.7612 | 2081.18 | 2881.18 | 0.068782 | 4.697% | 3081.18 | 0.069301 | 5.488% | 3281.18 | 0.069989 | 6.535%
34.8757 | 0.063722 | 0.064127 | 33.4328 | 1859.78 | 2659.78 | 0.068136 | 6.252% | 2859.78 | 0.06872 | 7.162% | 3059.78 | 0.069947 | 9.076%
37.3231 | 0.063158 | 0.061713 | 42.2388 | 1527.68 | 2327.68 | 0.066883 | 8.378% | 2527.68 | 0.06772 | 9.734% | 2727.68 | 0.068815 | 11.51%
39.4646 | 0.062594 | 0.059037 | 51.3433 | 1217.71 | 2017.71 | 0.065246 | 10.52% | 2217.71 | 0.066354 | 12.39% | 2417.71 | 0.06808 | 15.32%
41.4532 | 0.061917 | 0.055403 | 60.597 | 974.17
44.0535 | 0.061241 | 0.052598 | 69.2537 | 686.347
47.2658 | 0.060338 | 0.049749 | 75.6716 | 487.085
49.4073 | 0.059662 | 0.047729 | 80 | 332.103
51.8547 | 0.058872
54.761 | 0.05797
57.8203 | 0.056955
60.4207 | 0.05594
62.8681 | 0.055038
65.7744 | 0.054023
68.2218 | 0.053007
70.2103 | 0.052218
71.74 | 0.051541
73.7285 | 0.050752
75.2581 | 0.049962
76.9407 | 0.049173
78.3174 | 0.048609
79.0822 | 0.048271
79.847 | 0.04782